## EnergyBalance
[21 empty] | Default Units | Currency | Activity | Emissions
|  | COA | GAS | OIL | DSL | KER | LPG | GSL | NAP | HFO | OPP | NUC | BIO | HYD | WIN | SOL | SLU | HET | ELC | TOT |  | M€2005 | PJ | kt
|  | Solid Fuels | Natural Gas | Crude Oil | Diesel oil | Kerosenes | LPG | Motor spirit | Naphtha | Heavy Fuel Oil | Other Petroleum Products | Nuclear Energy | Biomass | Hydro power | Wind energy | Solar energy | Industrial Wastes | Derived Heat | Electricity | Total
PRIMARY
MIN | Domestic Supply | 8098.358 | 7899.497 | 5372.504 | 0.128 | 0 | 0 | 0 | 0 | 0 | 0 | 9900 | 3015.96 | 1005.32 | 753.99 | 251.33 | 0 | 0 | 0 | 36297.087
IMP | Imports | 6462.671 | 13291.729 | 27648.656 | 4409.698 | 1209.977 | 652.259 | 1320 | 1366.2 | 2159.12 | 1194.07 | 0 | 113.019 | 0 | 0 | 0 | 0.007 | 0.153 | 1167.52 | 60995.079
EXP | Exports | -1147.069 | -2516.331 | -3296.971 | -3366.285 | -590.777 | -389.033 | -3001.284 | -801.68 | -2478.56 | -906.072 | 0 | -72.404 | 0 | 0 | 0 | 0 | -0.129 | -1126.804 | -19693.399
TPS | Total Primary Supply | 13413.96 | 18674.895 | 29724.189 | 1043.541 | 619.2 | 263.226 | -1681.284 | 564.52 | -319.44 | 287.998 | 9900 | 3056.575 | 1005.32 | 753.99 | 251.33 | 0.007 | 0.024 | 40.716 | 77598.767
CONVERSION
ESC | Energy Sector Consumption | -57.638 | -792.98 |  | -32.568 | -0.043 | -1057.522 | -329.016 | -1.232 | -411.76 |  | 0 | -4.283 |  |  |  | -1.52 | 0 | 0 | -2688.562
ELC | Electricity Plants | -9598.12 | -5635.544 |  | -60.321 |  | -47.67 |  |  | -1049.56 | -67.058 | -9900 | -703.0123 | -1005.32 | -753.99 | -136 | -32.949 | 1737.559 | 11581 | -15670.9853
HPL | Heat Plants | -161.396 | -301.301 |  | -15.238 |  | -0.467 |  |  | -30.4 | -3.544 | 0 | -140.207 |  |  |  | -1.569 | 658.743 | 0 | 4.621
REF | Petroleum Refineries | OIL: -31736.461; DSL: 11402.68; KER: 1938.956; LPG: 2172.608; GSL: 6709.824; NAP: 1940.576; HFO: 4570.204; OPP: 2599.89; TOT: -401.723
| Total Conversion | -9817.154 | -6729.825 | -31736.461 | 11294.553 | 1938.913 | 1066.949 | 6380.808 | 1939.344 | 3078.484 | 2529.288 | -9900 | -847.5023 | -1005.32 | -753.99 | -136 | -36.038 | 2396.302 | 11581 | -18756.6493
FINAL
RSD | Residential | 356.555 | 5159.793 |  | 1724.106 | 145.899 | 380.352 | 6.336 | 0 | 30.76 | 1.84 | 0 | 1193.927 | 0 | 0 | 100 | 0 | 865.485 | 2871.742 | 12836.795
COM | Commercial | 56.925 | 1751.73 |  | 737.688 | 3.354 | 63.204 | 11.44 | 0 | 38.64 | 0.484 | 0 | 52 | 0 | 0 | 15 | 1.217 | 254.646 | 2527.391 | 5513.719
IND | Industry | 1896.986 | 4437.161 |  | 597.36 | 72.713 | 285.943 | 15.532 | 88.132 | 572.101 | 383.146 | 0 | 721.671 | 0 | 0 | 0 | 117.192 | 633.583 | 4088.444 | 13909.964
AGR | Agriculture | 44.1 | 201.206 |  | 733.176 | 0.946 | 32.338 | 3.432 | 0 | 27.48 | 0 | 0 | 63.086 | 0 | 0 | 0 | 0.001 | 15.574 | 19.386 | 1140.725
TRA | Transport | 0.556 | 21.249 |  | 7712.571 | 2095.304 | 188.462 | 4788.432 | 0 | 66.48 | 0 | 0 | 161 | 0 | 0 | 0 | 0 | 0 | 265.972 | 15300.026
OTH | Other | 1189.231 | 0 |  | 0 | 0 | 0 | 0 | 0 | 0 | 0 | 0 | 0 | 0 | 0 | 0 | 0 | 627.038 | 650 | 2466.269
NEN | Non Energy | 52.453 | 633.823 |  | 152.93 | 9.589 | 399.747 | 6.292 | 1798.412 | 104.08 | 1601.458 | 0 | 0 | 0 | 0 | 0 | 0 | 0 | 0 | 4758.784
BNK | Bunkers | 0 | 0 |  | 293.812 | 0 | 0 | 0 | 0 | 1804.28 | 13 | 0 | 0 | 0 | 0 | 0 | 0 | 0 | 0 | 2111.092
TFC | Total Final Consumption | 3596.806 | 12204.962 |  | 11951.643 | 2327.805 | 1350.046 | 4831.464 | 1886.544 | 2643.821 | 1999.928 | 0 | 2191.684 | 0 | 0 | 115 | 118.41 | 2396.326 | 10422.935 | 58037.374
|  | COA | GAS | OIL | DSL | KER | LPG | GSL | NAP | HFO | OPP | NUC | BIO | HYD | WIN | SOL | SLU | HET | ELC
Break-out by Region 1 |  | Solid Fuels | Natural Gas | Crude oil | Diesel oil | Kerosenes | LPG | Motor spirit | Naphtha | Heavy Fuel Oil | Other Petroleum Products | Nuclear Energy | Wood and biomass | Hydro power | Wind energy | Solar energy | Industrial Wastes | Derived Heat | Electricity
PRIMARY
MIN | Domestic Supply | 65% | 40% | 50% | 50% | 50% | 50% | 50% | 50% | 50% | 50% | 45% | 75% | 50% | 35% | 50% | 50% | 50% | 50%
IMP | Imports | 65% | 40% | 50% | 50% | 50% | 50% | 50% | 50% | 50% | 50% | 0% | 75% | 50% | 35% | 50% | 50% | 50% | 50%
EXP | Exports | 65% | 40% | 50% | 50% | 50% | 50% | 50% | 50% | 50% | 50% | 0% | 75% | 50% | 35% | 50% | 50% | 50% | 50%
CONVERSION
ESC | Energy Sector Consumption | 65% | 40% | 50% | 50% | 50% | 50% | 50% | 50% | 50% | 50% | 0% | 75% | 50% | 35% | 50% | 50% | 50%
ELC | Electricity Plants | 65% | 40% | 50% | 50% | 50% | 50% | 50% | 50% | 50% | 50% | 45% | 75% | 50% | 35% | 50% | 50% | 50% | 50%
HPL | Heat Plants | 65% | 40% | 50% | 50% | 50% | 50% | 50% | 50% | 50% | 50% | 0% | 75% | 50% | 35% | 50% | 50% | 50%
REF | Petroleum Refineries | 65% | 40% | 50% | 50% | 50% | 50% | 50% | 50% | 50% | 50% | 0% | 75% | 50% | 35% | 50% | 50% | 50%
FINAL
RSD | Residential | 65% | 40% | 50% | 50% | 50% | 50% | 50% | 50% | 50% | 50% | 0% | 75% | 50% | 35% | 50% | 50% | 50% | 50%
COM | Commercial | 65% | 40% | 50% | 50% | 50% | 50% | 50% | 50% | 50% | 50% | 0% | 75% | 50% | 35% | 50% | 50% | 50% | 50%
IND | Industry | 65% | 40% | 50% | 50% | 50% | 50% | 50% | 50% | 50% | 50% | 0% | 75% | 50% | 35% | 50% | 50% | 50% | 50%
AGR | Agriculture | 65% | 40% | 50% | 50% | 50% | 50% | 50% | 50% | 50% | 50% | 0% | 75% | 50% | 35% | 50% | 50% | 50% | 50%
TRA | Transport | 65% | 40% | 50% | 50% | 50% | 50% | 50% | 50% | 50% | 50% | 0% | 75% | 50% | 35% | 50% | 50% | 50% | 50%
OTH | Other | 65% | 40% | 50% | 50% | 50% | 50% | 50% | 50% | 50% | 50% | 0% | 75% | 50% | 35% | 50% | 50% | 50% | 50%
NEN | Non Energy | 65% | 40% | 50% | 50% | 50% | 50% | 50% | 50% | 50% | 50% | 0% | 75% | 50% | 35% | 50% | 50% | 50% | 50%
BNK | Bunkers | 65% | 40% | 50% | 50% | 50% | 50% | 50% | 50% | 50% | 50% | 0% | 75% | 50% | 35% | 50% | 50% | 50% | 50%
TFC
Note on C19: Includes fisheries consumption
Note on C45: Includes fisheries consumption

## EB1
[21 empty] | Default Units | Currency | Activity | Emissions
|  | COA | GAS | OIL | DSL | KER | LPG | GSL | NAP | HFO | OPP | NUC | BIO | HYD | WIN | SOL | SLU | HET | ELC | TOT |  | M€ | PJ | kt
| REG1 | Solid Fuels | Natural Gas | Crude Oil | Diesel oil | Kerosenes | LPG | Motor spirit | Naphtha | Heavy Fuel Oil | Other Petroleum Products | Nuclear Energy | Biomass | Hydro power | Wind energy | Solar energy | Industrial Wastes | Derived Heat | Electricity | Total
PRIMARY
MIN | Domestic Supply | 5263.9327 | 3159.7988 | 2686.252 | 0.064 | 0 | 0 | 0 | 0 | 0 | 0 | 4455 | 2261.97 | 502.66 | 263.8965 | 125.665 | 0 | 0 | 0 | 18719.239
IMP | Imports | 4200.7362 | 5316.6916 | 13824.328 | 2204.849 | 604.9885 | 326.1295 | 660 | 683.1 | 1079.56 | 597.035 | 0 | 84.7643 | 0 | 0 | 0 | 0.0035 | 0.0765 | 583.76 | 30166.022
EXP | Exports | -745.5948 | -1006.5324 | -1648.4855 | -1683.1425 | -295.3885 | -194.5165 | -1500.642 | -400.84 | -1239.28 | -453.036 | 0 | -54.303 | 0 | 0 | 0 | 0 | -0.0645 | -563.402 | -9785.2278
TPS | Total Primary Supply | 8719.074 | 7469.958 | 14862.0945 | 521.7705 | 309.6 | 131.613 | -840.642 | 282.26 | -159.72 | 143.999 | 4455 | 2292.4313 | 502.66 | 263.8965 | 125.665 | 0.0035 | 0.012 | 20.358 | 39100.0333
CONVERSION
ESC | Energy Sector Consumption | -37.4647 | -317.192 | 0 | -16.284 | -0.0215 | -528.761 | -164.508 | -0.616 | -205.88 | 0 | 0 | -3.2123 | 0 | 0 | 0 | -0.76 | 0 | 0 | -1274.6994
ELC | Electricity Plants | -6238.778 | -2254.2176 | 0 | -30.1605 | 0 | -23.835 | 0 | 0 | -524.78 | -33.529 | -4455 | -527.2592 | -502.66 | -263.8965 | -68 | -16.4745 | 868.7795 | 5790.5 | -8279.3108
HPL | Heat Plants | -104.9074 | -120.5204 | 0 | -7.619 | 0 | -0.2335 | 0 | 0 | -15.2 | -1.772 | 0 | -105.1552 | 0 | 0 | 0 | -0.7845 | 329.3715 | 0 | -26.8205
REF | Petroleum Refineries | 0 | 0 | -15868.2305 | 5701.34 | 969.478 | 1086.304 | 3354.912 | 970.288 | 2285.102 | 1299.945 | 0 | 0 | 0 | 0 | 0 | 0 | 0 | 0 | -200.8615
| Total Conversion | -6381.1501 | -2691.93 | -15868.2305 | 5647.2765 | 969.4565 | 533.4745 | 3190.404 | 969.672 | 1539.242 | 1264.644 | -4455 | -635.6267 | -502.66 | -263.8965 | -68 | -18.019 | 1198.151 | 5790.5 | -9781.6923
FINAL
RSD | Residential | 231.7608 | 2063.9172 |  | 862.053 | 72.9495 | 190.176 | 3.168 | 0 | 15.38 | 0.92 | 0 | 895.4452 | 0 | 0 | 50 | 0 | 432.7425 | 1435.871 | 6254.3832
COM | Commercial | 37.0012 | 700.692 |  | 368.844 | 1.677 | 31.602 | 5.72 | 0 | 19.32 | 0.242 | 0 | 39 | 0 | 0 | 7.5 | 0.6085 | 127.323 | 1263.6955 | 2603.2253
IND | Industry | 1233.0409 | 1774.8644 |  | 298.68 | 36.3565 | 142.9715 | 7.766 | 44.066 | 286.0505 | 191.573 | 0 | 541.2532 | 0 | 0 | 0 | 58.596 | 316.7915 | 2044.222 | 6976.2315
AGR | Agriculture | 28.665 | 80.4824 |  | 366.588 | 0.473 | 16.169 | 1.716 | 0 | 13.74 | 0 | 0 | 47.3145 | 0 | 0 | 0 | 0.0005 | 7.787 | 9.693 | 572.6284
TRA | Transport | 0.3614 | 8.4996 |  | 3856.2855 | 1047.652 | 94.231 | 2394.216 | 0 | 33.24 | 0 | 0 | 120.75 | 0 | 0 | 0 | 0 | 0 | 132.986 | 7688.2215
OTH | Other | 773.0001 | 0 |  | 0 | 0 | 0 | 0 | 0 | 0 | 0 | 0 | 0 | 0 | 0 | 0 | 0 | 313.519 | 325 | 1411.5191
NEN | Non Energy | 34.0945 | 253.5292 |  | 76.465 | 4.7945 | 199.8735 | 3.146 | 899.206 | 52.04 | 800.729 | 0 | 0 | 0 | 0 | 0 | 0 | 0 | 0 | 2323.8777
BNK | Bunkers | 0 | 0 |  | 146.906 | 0 | 0 | 0 | 0 | 902.14 | 6.5 | 0 | 0 | 0 | 0 | 0 | 0 | 0 | 0 | 1055.546
TFC | Total Final Consumption | 2337.9239 | 4881.9848 |  | 5975.8215 | 1163.9025 | 675.023 | 2415.732 | 943.272 | 1321.9105 | 999.964 | 0 | 1643.763 | 0 | 0 | 57.5 | 59.205 | 1198.163 | 5211.4675 | 28885.6327
Note on C19: Includes fisheries consumption

## EB2
[21 empty] | Default Units | Currency | Activity | Emissions
|  | COA | GAS | OIL | DSL | KER | LPG | GSL | NAP | HFO | OPP | NUC | BIO | HYD | WIN | SOL | SLU | HET | ELC | TOT |  | M€ | PJ | kt
| REG2 | Solid Fuels | Natural Gas | Crude Oil | Diesel oil | Kerosenes | LPG | Motor spirit | Naphtha | Heavy Fuel Oil | Other Petroleum Products | Nuclear Energy | Biomass | Hydro power | Wind energy | Solar energy | Industrial Wastes | Derived Heat | Electricity | Total
PRIMARY
MIN | Domestic Supply | 2834.4253 | 4739.6982 | 2686.252 | 0.064 | 0 | 0 | 0 | 0 | 0 | 0 | 5445 | 753.99 | 502.66 | 490.0935 | 125.665 | 0 | 0 | 0 | 17577.848
IMP | Imports | 2261.9348 | 7975.0374 | 13824.328 | 2204.849 | 604.9885 | 326.1295 | 660 | 683.1 | 1079.56 | 597.035 | 0 | 28.2548 | 0 | 0 | 0 | 0.0035 | 0.0765 | 583.76 | 30829.057
EXP | Exports | -401.4742 | -1509.7986 | -1648.4855 | -1683.1425 | -295.3885 | -194.5165 | -1500.642 | -400.84 | -1239.28 | -453.036 | 0 | -18.101 | 0 | 0 | 0 | 0 | -0.0645 | -563.402 | -9908.1713
TPS | Total Primary Supply | 4694.886 | 11204.937 | 14862.0945 | 521.7705 | 309.6 | 131.613 | -840.642 | 282.26 | -159.72 | 143.999 | 5445 | 764.1437 | 502.66 | 490.0935 | 125.665 | 0.0035 | 0.012 | 20.358 | 38498.7337
CONVERSION
ESC | Energy Sector Consumption | -20.1733 | -475.788 | 0 | -16.284 | -0.0215 | -528.761 | -164.508 | -0.616 | -205.88 | 0 | 0 | -1.0708 | 0 | 0 | 0 | -0.76 | 0 | 0 | -1413.8625
ELC | Electricity Plants | -3359.342 | -3381.3264 | 0 | -30.1605 | 0 | -23.835 | 0 | 0 | -524.78 | -33.529 | -5445 | -175.7531 | -502.66 | -490.0935 | -68 | -16.4745 | 868.7795 | 5790.5 | -7391.6745
HPL | Heat Plants | -56.4886 | -180.7806 | 0 | -7.619 | 0 | -0.2335 | 0 | 0 | -15.2 | -1.772 | 0 | -35.0517 | 0 | 0 | 0 | -0.7845 | 329.3715 | 0 | 31.4416
REF | Petroleum Refineries | 0 | 0 | -15868.2305 | 5701.34 | 969.478 | 1086.304 | 3354.912 | 970.288 | 2285.102 | 1299.945 | 0 | 0 | 0 | 0 | 0 | 0 | 0 | 0 | -200.8615
| Total Conversion | -3436.0039 | -4037.895 | -15868.2305 | 5647.2765 | 969.4565 | 533.4745 | 3190.404 | 969.672 | 1539.242 | 1264.644 | -5445 | -211.8756 | -502.66 | -490.0935 | -68 | -18.019 | 1198.151 | 5790.5 | -8974.957
FINAL
RSD | Residential | 124.7943 | 3095.8758 |  | 862.053 | 72.9495 | 190.176 | 3.168 | 0 | 15.38 | 0.92 | 0 | 298.4817 | 0 | 0 | 50 | 0 | 432.7425 | 1435.871 | 6582.4118
COM | Commercial | 19.9237 | 1051.038 |  | 368.844 | 1.677 | 31.602 | 5.72 | 0 | 19.32 | 0.242 | 0 | 13 | 0 | 0 | 7.5 | 0.6085 | 127.323 | 1263.6955 | 2910.4938
IND | Industry | 663.9451 | 2662.2966 |  | 298.68 | 36.3565 | 142.9715 | 7.766 | 44.066 | 286.0505 | 191.573 | 0 | 180.4178 | 0 | 0 | 0 | 58.596 | 316.7915 | 2044.222 | 6933.7324
AGR | Agriculture | 15.435 | 120.7236 |  | 366.588 | 0.473 | 16.169 | 1.716 | 0 | 13.74 | 0 | 0 | 15.7715 | 0 | 0 | 0 | 0.0005 | 7.787 | 9.693 | 568.0966
TRA | Transport | 0.1946 | 12.7494 |  | 3856.2855 | 1047.652 | 94.231 | 2394.216 | 0 | 33.24 | 0 | 0 | 40.25 | 0 | 0 | 0 | 0 | 0 | 132.986 | 7611.8045
OTH | Other | 416.2308 | 0 |  | 0 | 0 | 0 | 0 | 0 | 0 | 0 | 0 | 0 | 0 | 0 | 0 | 0 | 313.519 | 325 | 1054.7498
NEN | Non Energy | 18.3586 | 380.2938 |  | 76.465 | 4.7945 | 199.8735 | 3.146 | 899.206 | 52.04 | 800.729 | 0 | 0 | 0 | 0 | 0 | 0 | 0 | 0 | 2434.9064
BNK | Bunkers | 0 | 0 |  | 146.906 | 0 | 0 | 0 | 0 | 902.14 | 6.5 | 0 | 0 | 0 | 0 | 0 | 0 | 0 | 0 | 1055.546
TFC | Total Final Consumption | 1258.8821 | 7322.9772 |  | 5975.8215 | 1163.9025 | 675.023 | 2415.732 | 943.272 | 1321.9105 | 999.964 | 0 | 547.921 | 0 | 0 | 57.5 | 59.205 | 1198.163 | 5211.4675 | 29151.7413
Note on C19: Includes fisheries consumption

## RES&OBJ
Objective Function |  | Objective Function by Scenario
_SysCost VEDA-BE table
Run name: DemoS_007
DemRef
With TRADE Param
With PeakRSV
With Refinery
With DemProj_DTCAR
With UC_NUC_MAXCAP
With Bounds-UC_Wsets
Reference Energy System (from VEDA-FE Go-To RES feature)
| PRI template |  | ELC template | RCA, TRA, IND templates
| Primary Supply (Mining, Import/Export) | Conversion (Refinery) | Conversion (Power Sector) | Demand Sectors
Petroleoum Products Imp/Exp