## PRI
*Declare and characterize the new technologies by sector. Sheet names should indicate the sector as <SectorName>_<Anything>
New Processes |  |  | ~FI_T
TechName | TechDesc | Comm-IN | Comm-OUT | START | Input | Output | ENV_ACT | AFA | Life | CAP2ACT | INVCOST | FIXOM | VAROM
\I:Technology Name | Technology Description | Input Commodity | Output Commodity | Starting Year | Fuel input level | Fuel Output level | Environmental Activity | Annual Availability Factor | Lifetime of Process | Capacity to Activity Factor | Investment Cost | Fixed O&M Cost | Variable O&M Cost
CDRDAC | Removal by direct air capture | ELC |  |  | 0.00178 |  |  | 0.9 | 40 | 1 | 2.9 | 0.2
|  | HET |  |  | 0.0061
|  |  | TOTCO2 |  |  | 1
~FI_Process
Sets | TechName | TechDesc | Tact | Tcap | Tslvl | PrimaryCG |  | Vintage
\I: Process Set Membership | Technology Name | Technology Description | Activity Unit | Capacity Unit | Timeslice Operational Level | Operational Commodity Group |  | Vintage Tracking
PRE | CDRDAC | Removal by direct air capture | Kt | Kt_a |  | TOTCO2
~FI_Comm
CSet | CommName | CommDesc | Unit | LimType | CTSLvl | PeakTS | Ctype
NRG | HET | Heat from CHP | PJ |  | DAYNITE
ENV | SNKTOTCO2 | TOTCO2 for sinking | kt
ENV | TOTCO2 | Total CO2 emissions | kt
NRG | ELCC | Electricity (Centralized) | PJ |  | DAYNITE | ANNUAL | ELC
NRG | ELCD | Electricity (Decentralized) | PJ |  | DAYNITE | ANNUAL | ELC
NRG | HET | Heat | PJ |  | SEASON |  | LTHEAT
Note on G15: Possible TsLvl ANNUAL (Annual level) SEASON (Seasonal level) WEEKLY (Weekly level) DAYNITE (day and night level)
Note on J15: Possible Vintage NO (if empty by default mean NO) YES
Note on B16: Sets declarations are NOT inherited. Possible Process Sets ELE (Thermal Electric Power Plant) CHP (Combined Heat and Power) STGTSS (Pump Storage) PRE (Genric Process/Technology) DMD (Demand Device) IMP (Import) EXP (Export) MIN (Mining Process) RNW (Renewable Technology) HPL (Heating Plant)

## Data
Source | Year | DAC Process | Second law efficiency (%) | Cost of capture ($/tCO2)
Zeman | 2003 | Capture using NaOH solution with Ca-based regeneration cycle |  | circa 25-75
Keith et al. | 2006 | Capture using NaOH solution with Ca-based regeneration cycle | 7.9 | circa 136
Stolaroff et al. | 2008 | Capture using NaOH spray | 4.9-10.1 | 96 (excluding solution recovery and CO2 sequestration)
53-127 under alternate operating parameters and assumptions
Lackner | 2009 | Moisture swing absorption using anionic exchange resin | 49.8 | 200 (initial prototypes)
30 (long-term)
Nikulshyna | 2009 | Solar-driven carbonation using Ca(OH)2 and Ca-based regeneration cycle | 2.4 | 162-200 (solar calcination plant only)
APS | 2011 | Capture using NaOH solution with Ca-based regeneration cycle | 3.8 | 610-780 (lower bound is optimistic estimate)
House et al. | 2011 | Unspecified - based on predicted second law efficiency | <5 | circa 1000
Simon et al. | 2011 | Unspecified – “generic” air capture technology characterised only by its energy use, capture footprint, and water us | 10 | circa 293-863
Holmes and Keith | 2012 | Capture using NaOH solution with Ca-based regeneration cycle | Insufficient information | 60 (base case, contactor only)
43-95
Kulkarni and Sholl | 2012 | Temperature swing adsorption using an amino-modified silica adsorbent and a structured monolithic contactor unit, regeneration with steam. | 6.4 | 95 (excluding capital costs)
Mazzotti et al. | 2013 | Optimisation of process in APS report, which is a capture using NaOH solution and Ca-based regeneration | Insufficient information | 518-568
Zeman | 2014 | Optimisation of process in APS report, which is a capture using NaOH solution and Ca-based regeneration | Insufficient information | 309
Energy requirements |  | Specifications
Electricity | 1.78 GJ/tCO2 | Capture capacity | 1 MtCO2/y
0.48 MWh/tCO2
Heat | 6.1 GJ/tCO2 | Capture rate | 50%
1.69 MWh/tCO2
Primary Energy | circa 13 GJ/tCO2 | Lifetime | 40 years
Annual power consumption | circa 250 MW* | CAPEX | $2900/tCO2
£4680/kW
Min. – max. capacity | 10-100% | OPEX | $200/tCO2
£37/MWh