## ELC_HydPumpStorage
Hydro pump storage
|  | ~FI_T | [7 empty] | ~FI_Comm
TechName | Comm-IN | Comm-OUT | START | LIFE | STG_EFF | NCAP_AFC | INVCOST~2015 | FIXOM~2015 | CAP2ACT | Csets | CommName | CommDesc | Unit | LimType | CTSLvl | PeakTS | Ctype
*Technology Name | Input Commodity | Output Commodity |  | Years | % |  | €/kW | €/kW |  | *Commodity Set Membership | Commodity Name | Commodity Description | Unit | Balance Equ Type Override | Timeslice Tracking Level | Peak Monitoring | Electricity Indicator
ELCSTGELC01 | ELC | ELC | 2010 | 80 | 90% | 0.33 | 1500 | 3 | 31.54
ELCSTSELC01 | ELC | ELC | 2010 | 80 | 90% | 0.33 | 1500 | 3 | 31.54
~FI_Process
Sets | TechName | TechDesc | Tact | Tcap | Tslvl | PrimaryCG | Vintage
*Process Set Membership | Technology Name | Technology Description | Activity Unit | Capacity Unit | TimeSlice Level of oprn | Primary CommGrp | Vintage Tracking
ELE,STG | ELCSTGELC01 | Pumped Hydro ELC Storage: DayNite | PJ | GW | DAYNITE
ELE,STS | ELCSTSELC01 | Pumped Hydro ELC Storage: DayNite/Seasonal | PJ | GW | DAYNITE
The two hydro pump storage technologies are defined with the STG_EFF (storage efficiency in the charging/discharging operation), the NCAP_AFC for defining the output flow as basis for the capacity calculation, the investment and operating costs and the CAP2ACT parameter for representing the capacity in GW. More information available on the TIMES manuals and on the VEDA forum (e.g. supported attributes and description of the different storage sets).
The STG process set is used for general timeslice storage and the STS for simultaneous DayNite/Weekly/Seasonal operation.
The pump storage in this example has been modeled as a storage where the capacity is based on the maximum output flow level, like in power plants using the NCAP_AFC attribute. Then considering that a capacity of 1 GW is assumed to represent a storage capacity of 24 GWh for a DAYNITE storage, and if the real daily storage capacity is, say 8 GWh/GW, the maximum availability factor should be 0.333.
Note on N4: Csets declarations are inherited until the next one is encountered. Possible Cset: NRG (Energy) ENV (Emission) DEM (Demand) MAT (Material) FIN (Financial)
Note on R4: Possible Lim Type UP (upper for >=) LO (Lower for <=) FX (Fix for =)
Note on S4: Possible CTSLvl SEASON (Seasonal level) WEEKLY (Weekly level) DAYNITE (day and night level)
Note on T4: Possible PeakTS ANNUAL (to generate Peak Equation for all the TimeSlices) User TS (to generate Peak Equation for a single TS)
Note on U4: Possible Ctype ELC (Electricity)
Note on H6: For example, a capacity of 1 GW is assumed to represent a storage capacity of 24 GWh for a DAYNITE storage, and if the real daily storage capacity is, say 8 GWh / GW, the maximum availability factor should be 0.333.
Note on H7: For example, a capacity of 1 GW is assumed to represent a storage capacity of 24 GWh for a DAYNITE storage, and if the real daily storage capacity is, say 8 GWh / GW, the maximum availability factor should be 0.333.
Note on G12: Possible TsLvl ANNUAL (Annual level) SEASON (Seasonal level) WEEKLY (Weekly level) DAYNITE (day and night level)
Note on I12: Possible Vintage NO (if empty by default mean NO) YES
Note on B13: Sets declarations are NOT inherited. Possible Process Sets ELE (Thermal Electric Power Plant) CHP (Combined Heat and Power) STGTSS (Pump Storage) PRE (Genric Process/Technology) DMD (Demand Device) IMP (Import) EXP (Export) MIN (Mining Process) RNW (Renewable Technology) HPL (Heating Plant)