## TRA_NST-Cars
Night storage electric car
|  |  | ~FI_T | [14 empty] | ~FI_Process
TechName | Comm-IN | Timeslices | Comm-OUT | START | EFF | AF | PRC_NSTTS | STG_EFF | NCAP_AFC | ACTFLO | INVCOST | INVCOST~2020 | INVCOST~2030 | INVCOST~2050 | FIXOM | LIFE | PRC_CAPACT | Sets | Region | TechName | TechDesc | Tact | Tcap | Tslvl | PrimaryCG | Vintage
*Technology Name | Input Commodity | Timeslices Definition | Output Commodity |  | Efficiency | Availability Factor | Switch for the Charging timeslices | Efficiency | Utilisation Factor | Activity to Flo | Investment Cost | Investment Cost 2020 | Investment Cost 2030 | Investment Cost 2050 | Fixed O&M Cost | Remaining Lifetime |  | *Process Set Membership | Region Name | Technology Name | Technology Description | Activity Unit | Capacity Unit | TimeSlice level of Process Activity | Primary Commodity Group | Vintage Tracking
*Units | [7 empty] | MVkm/PJ | '000 km | Passenger/Car | M€/000_Units | M€/000_Units | M€/000_Units | M€/000_Units | M€/000_Units/a | Years |  | DMD |  | TCARNSTNELC | Demand Technologies Transport Sector - Cars - Electricity Night Storage technology | BPkm | 000_Units | DAYNITE
TCARNSTNELC | TRABAT |  | DTCAR | 2010 | 1.25 | 12 |  |  |  | 1.25 | 25 | 20 | 17.5 | 15 | 0.25 | 10 | 0.001 | NST |  | Battery-TRA_NST | Car electric battery | PJ | Pja | DAYNITE
Battery-TRA_NST | TRAELC |  | TRABAT | 2010 |  |  |  | 0.95 | 1 | [6 empty] | 10
|  | RN,SN,FN,WN |  |  |  |  | 1
~FI_Comm
Csets | Region | CommName | CommDesc | Unit | LimType | CTSLvl | PeakTS | Ctype
*Commodity Set Membership | Region Name | Commodity Name | Commodity Description | Unit | Sense of the Balance EQN. | Timeslice Level | Peak Monitoring | Electricity Indicator
NRG |  | TRABAT | Battery output for EV | PJ |  | DAYNITE
The night storage electric car is defined with the STG_EFF (storage efficiency in the charging/discharging operation), NSTTS, the NCAP_AFC for defining the output flow as basis for the capacity calculation, the investment and operating costs and the CAP2ACT parameter for representing the capacity in GW. More information available on the TIMES manuals and on the VEDA forum (e.g. supported attributes and description of the different storage sets).
Note on AA7: Allowed TsLvl ANNUAL (Annual level) SEASON (Seasonal level) WEEKLY (Weekly level) DAYNITE (day and night level)
Note on AB7: Amit Kanudia: Needed only when one wants to override the VEDA default assignment
Note on AC7: Allowed Vintage NO (if empty by default mean NO) YES
Note on U8: Sets declarations are inherited. Allowed Process Sets ELE (Thermal Electric Power Plant) CHP (Combined Heat and Power) STGTSS (Pump Storage) STGIPS (Pump Storage IP) PRE (Genric Process/Technology) DMD (Demand Device) IMP (Import) EXP (Export) MIN (Mining Process) RNW (Renewable Technology) HPL (Heating Plant)
Note on B30: Csets declarations are inherited until the next one is encountered. Allowed Cset: NRG (Energy) ENV (Emission) DEM (Demand) MAT (Material) FIN (Financial)
Note on G30: Amit Kanudia: LO for PRODUCTION >= CONSUMPTION (Default) FX for PRODUCTION = CONSUMPTION UP for PRODUCTION <= CONSUMPTION
Note on H30: Allowed CTSLvl SEASON (Seasonal level) WEEKLY (Weekly level) DAYNITE (day and night level)
Note on I30: Allowed PeakTS ANNUAL (to generate Peak Equation for all the TimeSlices) User TS (to generate Peak Equation for a single TS)
Note on J30: Allowed Ctype ELC (Electricity)