## TRA_STG-Cars
Electric car
~FI_T
TechName | Comm-IN | Comm-OUT | START | EFF | AF | ACTFLO | INVCOST | INVCOST~2020 | INVCOST~2030 | INVCOST~2050 | FIXOM | LIFE | PRC_CAPACT
*Technology Name | Input Commodity | Output Commodity |  | Efficiency | Availability Factor | Activity to Flo | Investment Cost | Investment Cost 2020 | Investment Cost 2030 | Investment Cost 2050 | Fixed O&M Cost | Remaining Lifetime
*Units | [5 empty] | Passenger/Car | M€/000_Units | M€/000_Units | M€/000_Units | M€/000_Units | M€/000_Units/a | Years
TCARSTGNELC | TRABAT | DTCAR | 2010 | 1.25 | 12 | 1.25 | 25 | 20 | 17.5 | 15 | 0.25 | 10 | 0.001
~FI_Process
Sets | Region | TechName | TechDesc | Tact | Tcap | Tslvl | PrimaryCG | Vintage
*Process Set Membership | Region Name | Technology Name | Technology Description | Activity Unit | Capacity Unit | TimeSlice level of Process Activity | Primary Commodity Group | Vintage Tracking
*
DMD |  | TCARSTGNELC | Demand Technologies Transport Sector - Cars - Electricity technology | BPkm | 000_Units | DAYNITE
Battery storage
~FI_T
TechName | Comm-IN | Comm-OUT | START | STG_EFF | INVCOST | FIXOM | LIFE | PRC_CAPACT
*Technology Name | Input Commodity | Output Commodity |  | Efficiency | Investment Cost | Fixed O&M Cost | Remaining Lifetime
*Units |  |  |  | MVkm/PJ | M€/PJ | M€/Pja | Years
Battery-TRA_STG | TRAELC | TRABAT | 2010 | 0.95 |  |  | 10 | 0.0036
~FI_Process
Sets | Region | TechName | TechDesc | Tact | Tcap | Tslvl | PrimaryCG | Vintage
*Process Set Membership | Region Name | Technology Name | Technology Description | Activity Unit | Capacity Unit | TimeSlice level of Process Activity | Primary Commodity Group | Vintage Tracking
*
STG |  | Battery-TRA_STG | Car electric battery | PJ | GWh | DAYNITE | NRG
~FI_Comm
Csets | Region | CommName | CommDesc | Unit | LimType | CTSLvl | PeakTS | Ctype
*Commodity Set Membership | Region Name | Commodity Name | Commodity Description | Unit | Sense of the Balance EQN. | Timeslice Level | Peak Monitoring | Electricity Indicator
NRG |  | TRABAT | Battery output for EV | PJ |  | DAYNITE
The electric car is described as a standard demand technology with in input the TRABAT commodity produced as output from the battery storage technology
The battery storage technology is STG general storage processes wirtking at the daynite timeslice level. The capcity of the battery is in kWh
Note on H12: Allowed TsLvl ANNUAL (Annual level) SEASON (Seasonal level) WEEKLY (Weekly level) DAYNITE (day and night level)
Note on I12: Amit Kanudia: Needed only when one wants to override the VEDA default assignment
Note on J12: Allowed Vintage NO (if empty by default mean NO) YES
Note on B13: Sets declarations are inherited. Allowed Process Sets ELE (Thermal Electric Power Plant) CHP (Combined Heat and Power) STGTSS (Pump Storage) STGIPS (Pump Storage IP) PRE (Genric Process/Technology) DMD (Demand Device) IMP (Import) EXP (Export) MIN (Mining Process) RNW (Renewable Technology) HPL (Heating Plant)
Note on H27: Allowed TsLvl ANNUAL (Annual level) SEASON (Seasonal level) WEEKLY (Weekly level) DAYNITE (day and night level)
Note on I27: Amit Kanudia: Needed only when one wants to override the VEDA default assignment
Note on J27: Allowed Vintage NO (if empty by default mean NO) YES
Note on B28: Sets declarations are inherited. Allowed Process Sets ELE (Thermal Electric Power Plant) CHP (Combined Heat and Power) STGTSS (Pump Storage) STGIPS (Pump Storage IP) PRE (Genric Process/Technology) DMD (Demand Device) IMP (Import) EXP (Export) MIN (Mining Process) RNW (Renewable Technology) HPL (Heating Plant)
Note on B33: Csets declarations are inherited until the next one is encountered. Allowed Cset: NRG (Energy) ENV (Emission) DEM (Demand) MAT (Material) FIN (Financial)
Note on G33: Amit Kanudia: LO for PRODUCTION >= CONSUMPTION (Default) FX for PRODUCTION = CONSUMPTION UP for PRODUCTION <= CONSUMPTION
Note on H33: Allowed CTSLvl SEASON (Seasonal level) WEEKLY (Weekly level) DAYNITE (day and night level)
Note on I33: Allowed PeakTS ANNUAL (to generate Peak Equation for all the TimeSlices) User TS (to generate Peak Equation for a single TS)
Note on J33: Allowed Ctype ELC (Electricity)